## Sheet2
Ref | Value | Part | Footprint | Description | Vendor
Source: | C:\Users\OBU\OneDrive\Documents\KiCad\Projects\ESP32 - LP IoT\ver.1\ESP32 - LP IoT.sch
Date: | 11/29/2020 12:00:22 AM
Tool: | Eeschema (5.1.4)-1
Component Count: | 113
Ref | Value | Part | Footprint | Description | Vendor
BTN1 | Push notification | Switch:SW_Push | Mylib_Footprints:SW_Tactile_SPST_Angled_PTS645Vx83-2LFS | Push button switch, generic, two pins | mouser
BTN2 | RESET | Switch:SW_Push | Mylib_Footprints:BTN_6x6mm | Push button switch, generic, two pins | mouser
BTN3 | BOOT | Switch:SW_Push | Mylib_Footprints:BTN_6x6mm | Push button switch, generic, two pins | mouser
C1 | 100n | Device:C | Mylib_Footprints:C0805 | Unpolarized capacitor
C2 | 10u | Device:C | Mylib_Footprints:C0805 | Unpolarized capacitor | mouser
C3 | 10u | Device:C | Mylib_Footprints:C0805 | Unpolarized capacitor | mouser
C4 | 10u | Device:C | Mylib_Footprints:C0805 | Unpolarized capacitor | mouser
C5 | 10u | Device:C | Mylib_Footprints:C0805 | Unpolarized capacitor | mouser
C6 | 100n | Device:C | Mylib_Footprints:C0805 | Unpolarized capacitor
C7 | 100n | Device:C | Mylib_Footprints:C0805 | Unpolarized capacitor
C8 | 10u | Device:C | Mylib_Footprints:C0805 | Unpolarized capacitor | mouser
C9 | 10n | Device:C | Mylib_Footprints:C0805 | Unpolarized capacitor
C10 | 47p | Device:C | Mylib_Footprints:C0805 | Unpolarized capacitor
C11 | 47p | Device:C | Mylib_Footprints:C0805 | Unpolarized capacitor
C12 | 10u | Device:C | Mylib_Footprints:C0805 | Unpolarized capacitor | mouser
C13 | 100n | Device:C | Mylib_Footprints:C0805 | Unpolarized capacitor
C14 | 1u | Device:C | Mylib_Footprints:C0805 | Unpolarized capacitor
C15 | 100n | Device:C | Mylib_Footprints:C0805 | Unpolarized capacitor
C16 | 10u | Device:C | Mylib_Footprints:C0805 | Unpolarized capacitor | mouser
C17 | 1u | Device:C | Mylib_Footprints:C0805 | Unpolarized capacitor
C18 | 100n | Device:C | Mylib_Footprints:C0805 | Unpolarized capacitor
C19 | 100n | Device:C | Mylib_Footprints:C0805 | Unpolarized capacitor
C20 | 10u | Device:C | Mylib_Footprints:C0805 | Unpolarized capacitor | mouser
C21 | 100n | Device:C | Mylib_Footprints:C0805 | Unpolarized capacitor
C22 | 100n | Device:C | Mylib_Footprints:C0805 | Unpolarized capacitor
C23 | 100n | Device:C | Mylib_Footprints:C0805 | Unpolarized capacitor
C24 | 100n | Device:C | Mylib_Footprints:C0805 | Unpolarized capacitor
C25 | 100n | Device:C | Mylib_Footprints:C0805 | Unpolarized capacitor
C26 | 100n | Device:C | Mylib_Footprints:C0805 | Unpolarized capacitor
C27 | 100n | Device:C | Mylib_Footprints:C0805 | Unpolarized capacitor
C28 | 100n | Device:C | Mylib_Footprints:C0805 | Unpolarized capacitor
C29 | 100n | Device:C | Mylib_Footprints:C0805 | Unpolarized capacitor
D1 | D_Schottky | Device:D_Schottky | Mylib_Footprints:D_SMA | Schottky diode
D2 | 3A | Device:D | Mylib_Footprints:D_SMA | Diode | mouser
D3 | D | Device:D | Mylib_Footprints:D0805 | Diode
F1 | Fuse | Device:Fuse | Mylib_Footprints:R1206 | Fuse | mouser
J1 | USB_B_Micro | Connector:USB_B_Micro | Connector_USB:USB_Micro-B_Molex-105017-0001 | USB Micro Type B connector
J2 | BATT | Connector:Screw_Terminal_01x02 | Connector_JST:JST_XH_S2B-XH-A_1x02_P2.50mm_Horizontal | Generic screw terminal, single row, 01x02, script generated (kicad-library-utils/schlib/autogen/connector/)
J3 | UART | Connector:Screw_Terminal_01x04 | Connector_PinHeader_2.54mm:PinHeader_1x04_P2.54mm_Vertical | Generic screw terminal, single row, 01x04, script generated (kicad-library-utils/schlib/autogen/connector/)
J4 | I2C | Connector:Screw_Terminal_01x04 | Connector_PinHeader_2.54mm:PinHeader_1x04_P2.54mm_Vertical | Generic screw terminal, single row, 01x04, script generated (kicad-library-utils/schlib/autogen/connector/)
J5 | EINK | Connector:Screw_Terminal_01x08 | Connector_PinHeader_2.54mm:PinHeader_1x08_P2.54mm_Vertical | Generic screw terminal, single row, 01x08, script generated (kicad-library-utils/schlib/autogen/connector/)
J6 | HSPI | Connector:Screw_Terminal_01x06 | Connector_PinHeader_2.54mm:PinHeader_1x06_P2.54mm_Vertical | Generic screw terminal, single row, 01x06, script generated (kicad-library-utils/schlib/autogen/connector/)
J7 | Door sensor | Connector:Screw_Terminal_01x03 | Connector_PinHeader_2.54mm:PinHeader_1x03_P2.54mm_Vertical | Generic screw terminal, single row, 01x03, script generated (kicad-library-utils/schlib/autogen/connector/)
J8 | ADC | Connector:Screw_Terminal_01x05 | Connector_PinHeader_2.54mm:PinHeader_1x05_P2.54mm_Vertical | Generic screw terminal, single row, 01x05, script generated (kicad-library-utils/schlib/autogen/connector/)
J9 | Screw_Terminal_01x01 | Connector:Screw_Terminal_01x01 | Mylib_Footprints:Screwh_hole-3.5mm | Generic screw terminal, single row, 01x01, script generated (kicad-library-utils/schlib/autogen/connector/)
J10 | Screw_Terminal_01x01 | Connector:Screw_Terminal_01x01 | Mylib_Footprints:Screwh_hole-3.5mm | Generic screw terminal, single row, 01x01, script generated (kicad-library-utils/schlib/autogen/connector/)
J11 | Screw_Terminal_01x01 | Connector:Screw_Terminal_01x01 | Mylib_Footprints:Screwh_hole-3.5mm | Generic screw terminal, single row, 01x01, script generated (kicad-library-utils/schlib/autogen/connector/)
J12 | Screw_Terminal_01x01 | Connector:Screw_Terminal_01x01 | Mylib_Footprints:Screwh_hole-3.5mm | Generic screw terminal, single row, 01x01, script generated (kicad-library-utils/schlib/autogen/connector/)
L1 | Ferite bead | Device:L_Core_Ferrite | Mylib_Footprints:R0805 | Inductor with ferrite core | mouser
L2 | Ferite bead | Device:L_Core_Ferrite | Mylib_Footprints:R0805 | Inductor with ferrite core | mouser
LED1 | Charged | Device:LED | Mylib_Footprints:LED-THT-3.0mm | Light emitting diode
LED2 | Charging | Device:LED | Mylib_Footprints:LED-THT-3.0mm | Light emitting diode
LED3 | Awake | Device:LED | Mylib_Footprints:LED-THT-3.0mm | Light emitting diode
LED4 | User | Device:LED | Mylib_Footprints:LED-THT-3.0mm | Light emitting diode
LED5 | TX | Device:LED | Mylib_Footprints:LED-THT-3.0mm | Light emitting diode
LED6 | RX | Device:LED | Mylib_Footprints:LED-THT-3.0mm | Light emitting diode
Q1 | PMOS-Si4403DDY | MyLib-Semiconductors:PMOS-Si4403DDY | Package_SO:SO-8_3.9x4.9mm_P1.27mm | P-MOSFET transistor, drain/gate/source | mouser
Q2 | BSS138 | Transistor_FET:BSS138 | Package_TO_SOT_SMD:SOT-23 | 50V Vds, 0.22A Id, N-Channel MOSFET, SOT-23
Q3 | BSS84 | Transistor_FET:BSS84 | Package_TO_SOT_SMD:SOT-23 | -0.13A Id, -50V Vds, P-Channel MOSFET, SOT-23
Q4 | BSS84 | Transistor_FET:BSS84 | Package_TO_SOT_SMD:SOT-23 | -0.13A Id, -50V Vds, P-Channel MOSFET, SOT-23
Q5 | BSS84 | Transistor_FET:BSS84 | Package_TO_SOT_SMD:SOT-23 | -0.13A Id, -50V Vds, P-Channel MOSFET, SOT-23
Q6 | BSS138 | Transistor_FET:BSS138 | Package_TO_SOT_SMD:SOT-23 | 50V Vds, 0.22A Id, N-Channel MOSFET, SOT-23
Q7 | BSS138 | Transistor_FET:BSS138 | Package_TO_SOT_SMD:SOT-23 | 50V Vds, 0.22A Id, N-Channel MOSFET, SOT-23
Q8 | BSS138 | Transistor_FET:BSS138 | Package_TO_SOT_SMD:SOT-23 | 50V Vds, 0.22A Id, N-Channel MOSFET, SOT-23
Q9 | BSS138 | Transistor_FET:BSS138 | Package_TO_SOT_SMD:SOT-23 | 50V Vds, 0.22A Id, N-Channel MOSFET, SOT-23
Q10 | BSS84 | Transistor_FET:BSS84 | Package_TO_SOT_SMD:SOT-23 | -0.13A Id, -50V Vds, P-Channel MOSFET, SOT-23
Q11 | BSS138 | Transistor_FET:BSS138 | Package_TO_SOT_SMD:SOT-23 | 50V Vds, 0.22A Id, N-Channel MOSFET, SOT-23
Q12 | BC847 | Transistor_BJT:BC847 | Package_TO_SOT_SMD:SOT-23 | 0.1A Ic, 45V Vce, NPN Transistor, SOT-23
Q13 | BC847 | Transistor_BJT:BC847 | Package_TO_SOT_SMD:SOT-23 | 0.1A Ic, 45V Vce, NPN Transistor, SOT-23
R1 | 27 | Device:R | Mylib_Footprints:R0805 | Resistor
R2 | 27 | Device:R | Mylib_Footprints:R0805 | Resistor
R3 | 470R | Device:R | Mylib_Footprints:R0805 | Resistor
R4 | R | Device:R | Mylib_Footprints:R0805 | Resistor
R5 | 470R | Device:R | Mylib_Footprints:R0805 | Resistor
R6 | R | Device:R | Mylib_Footprints:R0805 | Resistor
R7 | 1k | Device:R | Mylib_Footprints:R0805 | Resistor
R8 | 100k | Device:R | Mylib_Footprints:R0805 | Resistor
R9 | 1k | Device:R | Mylib_Footprints:R0805 | Resistor
R10 | 4k7 | Device:R | Mylib_Footprints:R0805 | Resistor
R11 | 47k | Device:R | Mylib_Footprints:R0805 | Resistor
R12 | 100k | Device:R | Mylib_Footprints:R0805 | Resistor
R13 | 100k | Device:R | Mylib_Footprints:R0805 | Resistor
R14 | 10k | Device:R | Mylib_Footprints:R0805 | Resistor
R15 | 10k | Device:R | Mylib_Footprints:R0805 | Resistor
R16 | 270k | Device:R | Mylib_Footprints:R0805 | Resistor
R17 | 100 | Device:R | Mylib_Footprints:R0805 | Resistor
R18 | 100k | Device:R | Mylib_Footprints:R0805 | Resistor
R19 | 10k | Device:R | Mylib_Footprints:R0805 | Resistor
R20 | 124k | Device:R | Mylib_Footprints:R0805 | Resistor
R21 | 10k | Device:R | Mylib_Footprints:R0805 | Resistor
R22 | 13k | Device:R | Mylib_Footprints:R0805 | Resistor
R23 | 5k | Device:R | Mylib_Footprints:R0805 | Resistor
R24 | 1k | Device:R | Mylib_Footprints:R0805 | Resistor
R25 | 1k | Device:R | Mylib_Footprints:R0805 | Resistor
R26 | 24k | Device:R | Mylib_Footprints:R0805 | Resistor
R27 | 10k | Device:R | Mylib_Footprints:R0805 | Resistor
R28 | 10k | Device:R | Mylib_Footprints:R0805 | Resistor
R29 | 4k7 | Device:R | Mylib_Footprints:R0805 | Resistor
R30 | 4k7 | Device:R | Mylib_Footprints:R0805 | Resistor
R31 | 10k | Device:R | Mylib_Footprints:R0805 | Resistor
R32 | 1k | Device:R | Mylib_Footprints:R0805 | Resistor
R33 | 1k | Device:R | Mylib_Footprints:R0805 | Resistor
R34 | 4k7 | Device:R | Mylib_Footprints:R0805 | Resistor
R35 | 10k | Device:R | Mylib_Footprints:R0805 | Resistor
SW1 | ON/OFF | Switch:SW_SPST | Mylib_Footprints:Switch_P-KNX125 | Single Pole Single Throw (SPST) switch
TH1 | NTC | Device:Thermistor | Connector_PinHeader_2.54mm:PinHeader_1x02_P2.54mm_Vertical | Temperature dependent resistor
U1 | MCP73833 | MyLib-Power_Management:MCP73833 | Mylib_Footprints:DFN10-EP_3x3mm_P0.5mm_EP1.65x2.38mm
U2 | TPS73733 | MyLib-Power_Management:TPS73733 | Package_TO_SOT_SMD:SOT-223-6 |  | mouser
U3 | TPS3839K33 | Power_Supervisor:TPS3839DBZ | Package_TO_SOT_SMD:SOT-23 | 150-nA, Ultralow Power, Supply Voltage Monitor, SOT-23 | mouser
U4 | ESP32-WROOM | MyLib-Modules:ESP32-WROOM | Mylib_Footprints:ESP32-WROOM |  | laskarduino
U5 | TPL5111 | MyLib-Other_ICs:TPL5111 | Package_TO_SOT_SMD:SOT-23-6 |  | mouser
U6 | LM4040-2.5 | Reference_Voltage:LM4040DBZ-2.5 | Package_TO_SOT_SMD:SOT-23 | 2.500V Precision Micropower Shunt Voltage Reference, SOT-23 | mouser
U7 | FT231XS | Interface_USB:FT231XS | Package_SO:SSOP-20_3.9x8.7mm_P0.635mm | Full Speed USB to Full Handshake UART, SSOP-20 | mouer